## Sheet1
# | Module Name | Descriptive Component Name | Synopsis | Group | No of Images | Status/ Result | Remarks
1 | ##0TRK | Cylinder 0, track 0 | Contains the IPL bootstrap loader (MLOADS). Initial information for track 0. | IPL | 20 | FINISHED
2 | ##1TRK | Cylinder 0, track 1 | Contains the system nucleus. Initial information for track 1. | Control | 70 | FINISHED
3 | ##BLNB | Bad line buffer | Used to store the input line buffer when the line is invalid. Its purpose is to free the input line buffer for input required to correct the bad line. | Control | 7 | FINISHED
4 | ##CORE | Save area | Disk area used to save core for pause mode. | Control | --- | --- | Allocates only disk space.
5 | ##CKTB | Command key table | Table of functions assigned to command keys 1 to 11. | Control | 2 | FINISHED
| ##CNFI | Configurator record | Contains indicators for the hardware components with which BASIC is running. | Control | 3 | FINISHED
| ##CSAV | Suspended save area | Disk area used to save suspended core. | Control | --- | --- | Allocates only disk space.
| ##DRTY | System program file directory | Contains a list of all components in System/3 BASIC. Defines the relative disk address and sector count of the component, the core load address, and the pgm ID nr. | Control | 17 | FINISHED
| ##ERMS | Error messages | Contains the message number and text for system error messages. | Control | 63 | FINISHED
| ##FSPG | Save area | Start of cylinder 4, F1 area. | Control | --- | --- | Allocates only disk space.
| ##PWRK | Procedure work area | This disk work area is used when a procedure file is invoked. | Control | --- | --- | Allocates only disk space.
| ##RSPG | Save area | Start of cylinder 4, R1 area. | Control | --- | --- | Allocates only disk space.
| ##SAVM | Save area | Virtual memory disk save area. | Control | --- | --- | Allocates only disk space.
| ##SSAV | Status save area | Disk area used to save the status of a suspended program. | Control | 4 | FINISHED | Allocates only disk space.
| ##T1HE | Help text | All help text (part 1) | Control | 355 | FINISHED | Fully checked
| ##T2HE | Help text | All help text (part 2) | Control | 344 | FINISHED | Fully checked
| ##T3HE | Help text | All help text (part 3) | Control | 188 | FINISHED | Fully checked
| ##lNVD | Save area | The matrix inverse and matrix determinant functions use this disk area. | Control | --- | --- | Allocates only disk space.
| ##VUFA | DCALC subroutines and procedures | Contains user procedure save areas and procedure control subroutines. Resides in virtual memory during DCALC mode of operation. | Desk calculator | ? | --- | No source found
| #BCOMP | System/3 BASIC language compiler | Compiles the source program into PMC instructions and constants. | Compiler/ loader | 204 | FINISHED
| #BOVLY | Statement processor overlays | Contains overlays to generate PMC sequences and to terminate the compiler. | Compiler/ loader | 171 | FINISHED
| #DPRIN | Conversational I/O routines | Provides actual I/O for the matrix printer and keyboard while in conversational mode. | Control | 36 | FINISHED
| #DPSLY | CRT I/O routine | Provides actual I/O for the CRT while in conversational mode. | Control | 18 | FINISHED | Obj to be checked
| #DREAD | Card reader I/O routine | Provides actual I/O for input from the data recorder while in conversational mode. | Control | 4 | FINISHED
| #ECMAN | Command analyzer | Analyzes system commands and loads the program required to process that command. | Control | 34 | FINISHED
| #EFKEY | Command key processor | Processes command keys 01 through 11. | Control | 6 | FINISHED
| #ERRPG | Error message program | Displays error messages. | Control | 16 | FINISHED
| #EXMSG | Program interruption processor | Displays a message to identify the type of program interruption. | Control | 10 | FINISHED
| #FILNG | Interpreter execution overlay | Overlays the core-resident interpreter to perform matrix inversion or determinant in long precision. | Interpreter | 34 | LONG
| #FISTD | Interpreter execution overlay | Overlays the core-resident interpreter to perform matrix inversion or determinant in standard precision. | Interpreter | 34 | Tbd | Pour quality
| #FMLNG | VM-resident execution subroutines | Contain all long-precision execution subroutines that occupy the fixed area of virtual memory during the execution of a BASIC program. | Compiler/ loader | 470 | LONG
| #FMSTD | VM-resident execution subroutines | Contains all standard precision execution subroutines that occupy the fixed area of virtual memory during the execution of a BASIC program. | Compiler/ loader | 455 | FINISHED
| #GRAPR | Procedure line fetch processor | Locates sequential procedure statements in the temporary procedure work area. | Compiler/ loader | 17 | FINISHED | Obj to be checked
| #GUFUD | Work file update/crusher | Performs maintenance on the system work file and monitors system input while in conversational mode. | Control | 36 | FINISHED
| #INLNG | Long precision interpreter | Core-resident routines. Directs the execution of pseudo machine code (PMC) instructions in long precision. | Compiler/ loader | 90 | LONG
| #INSTD | Core-resident routines (standard-precision interpreter) | Core-resident routines direct the execution of pseudo machine code (PMC) instructions in standard precision. | Compiler/ loader | 175 | FINISHED
| #KALLO | ALLOCATE keyword program | Reserves space for user data files and defines the data files to be used during program execution. | Keyword | 85 | FINISHED | Obj to be checked
| #KCALL | CALL keyword program | Invokes a procedure file in the user library. | Keyword | 71 | FINISHED
| #KCHAN | CHANGE keyword program | Alters a statement in the system work file or statement containing the last syntax error. | Keyword | 54 | FINISHED | Obj to be checked
| #KCNDI | CONDITION keyword program | Displays the current status of the system. | Keyword | 60 | FINISHED
| #KCTLO | LISTCAT keyword program | Displays information from the library directories. | Keyword | 48 | FINISHED
| #KDELE | DELETE keyword program | Deletes statements from the system work file or saved files and passwords from the library. | Keyword | 110 | FINISHED | Obj to be checked
| #KDISP | DISPLAY keyword program | Displays the current values of program variables while in a program execution pause state or following a program termination (unless virtual memory is destroyed). | Keyword | 18 | FINISHED
| #KDNTE | ENTER keyword program | Enters disk system management programs. | Keyword | 18 | FINISHED
| #KDOVR | DISPLAY keyword program overlay | See #KDISP. | Keyword | 44 | FINISHED
| #KEDIT | EDIT keyword program | Edits a saved file to the system work file or prepares the work file for a new file entry. | Keyword | 84 | FINISHED
| #KENAB | ENABLE/DISABLE keyword program | Enables or disables statements in the system work file. | Keyword | 36 | FINISHED
| #KEXTR | EXTRACT keyword program | Saves specified line numbers on the system work file. | Keyword | 22 | FINISHED | Obj to be checked
| #KGOSL | GO keyword program | Continues or aborts a program from a pause state. | Keyword | 10 | FINISHED
| #KHELP | HELP keyword program | Displays help text. | Keyword | 52 | FINISHED
| #KKEYS | KEYS keyword program | Lists, assigns, or restores command key functions. | Keyword | 24 | FINISHED
| #KLIST | LIST keyword program | Displays the contents of the work file. | Keyword | 76 | FINISHED
| #KLLAY | LIST keyword program overlay | See #KLIST. | Keyword | 5 | FINISHED
| #KLOGO | LOGON/OFF keyword program | Defines or cancels a user password. | Keyword | 63 | FINISHED
| #KMERG | MERGE keyword program | Merges statements from a user file to the system work file. | Keyword | 106 | Tbd
| #KMOUN | MOUNT keyword program | Updates the nucleus communications area when a disk volume is changed. | Keyword | 34 | FINISHED | Obj to be checked
| #KNAME | RENAME keyword program | Changes the filename of the work file or a user file. | Keyword | 63 | FINISHED | Obj to be checked
| #KOVME | MERGE keyword program overlay | See #KMERG. Note: This overlay is assembled with #KROVL. | Keyword | # | ---
| #KPASW | PASSWORD keyword program | Changes the current password and the password directory to a new password. | Keyword | 28 | FINISHED
| #KPOOL | PULL/POOL keyword program | Adds or deletes user files to or from the one-star library. | Keyword | 87 | Tbd
| #KPRTC | PROTECT keyword program | Sets or cancels user file, or one-star protection. Sets two-star protection. | Keyword | 54 | Tbd
| #KREAD | READ keyword program | Changes the system input device. | Keyword | 15 | FINISHED | Obj to be checked
| #KRLAB | RELABEL keyword program | Changes variable names in the system work file. | Keyword | 23 | FINISHED | Obj to be checked
| #KRMOV | REMOVE keyword program | Updates the nucleus communications area when a disk volume is removed. | Keyword | 26 | FINISHED | Obj to be checked
| #KRNUM | RENUMBER keyword program | Renumbers statements in the system work file. | Keyword | 20 | FINISHED | Obj to be checked
| #KROVL | RENUMBER keyword pgm overlay | See #KRNUM. Note: This overlay is assembled with #KOVME. | Keyword | 48 | FINISHED | Obj to be checked
| #KRSUM | RESUME keyword program | Restores a suspended program to the execution pause state. | Keyword | 69 | FINISHED
| #KRUNI | RUN/STEP/TRACE keyword pgm | Provides linkage to the System/3 BASIC compiler. | Keyword | 14 | FINISHED
| #KRVLA | RELABEL keyword pgm overlay | Overlay for #KRLAB. | Keyword | 68 | FINISHED | Obj to be checked
| #KSAVE | SAVE keyword program | Stores the contents of the work file in the two-star library or a user library. | Keyword | 90 | FINISHED | Obj to be checked ???
| #KSETI | SET keyword program | Assigns a value to a program variable while in a program execution pause state. | Keyword | 18 | FINISHED
| #KSOVR | SET keyword program overlay | See #KSETI. | Keyword | 24 | FINISHED
| #KSSPN | SUSPEND keyword program | Saves a program that is currently in an execution pause state. | Keyword | 74 | FINISHED
| #KSVLA | SAVE keyword program overlay | See #KSAVE. | Keyword | 8 | FINISHED | Obj to be checked
| #KSYMB | SYMBOLS keyword program | Displays variable names from the system work file. | Keyword | 70 | FINISHED
| #KWIDT | WIDTH keyword program | Changes the system printer margin values. | Keyword | 16 | FINISHED
| #KWRIT | WRITE keyword program | Changes the device assigned as the system printer. | Keyword | 9 | FINISHED
| #LOADR | Loader | Completes the preparation of virtual memory for the execution of PMC instructions. | Compiler/ loader | 88 | FINISHED
| #MIPPE | Nucleus initialization program | Initializes the system nucleus during the IPL procedure. | IPL | 52 | FINISHED
| #SDSYN | Data syntax checker | Checks the syntax of all data entered into the system while in conversational mode. | Interpreter | 17 | FINISHED | Obj to be checked
| #SFFIN | Interpreter execution overlay | Find disk data file subroutine. Called to find a disk data file in the file library or to get space for a SCRATCH data file. | Interpreter | 54 | FINISHED | Obj to be checked
| #SFLOA | Interpreter execution overlay | Logical IOCS for disk data files. Transfers data items between saved files in the file library and I/O buffers allocated in virtual memory. | Interpreter | 17 | FINISHED
| #SFOVR | Syntax checker overlay | See #SFSYN. | Interpreter | 9 | FINISHED
| #SFSYN | BASIC statement syntax checker | Checks the syntax of all System/3 BASIC language statements entered into the system. | Interpreter | 52 | FINISHED
| #SPACK | Pack file library subroutine | Condenses the file library to place all null areas at end of the library. | Control | 16 | FINISHED | Obj to be checked
| #SPOVL | Second phase of #SPACK | See #SPACK. | Control | 14 | FINISHED
| #SPSYN | Procedure line checker | Formats procedure lines for insertion into the work file. | Interpreter | 6 | FINISHED | Obj to be checked
| #STROV | Syntax checker overlay | Third phase of BASIC statement syntax Checks operands of STR function. | Interpreter | 45 | FINISHED
| #TDCKT | Desk calculator keyboard tables | Keyboard tables for various foreign languages. | Desk calculator | 14
| #TEQU1 | System equates | Assembled as an aid to resolving symbolic references in microfiche (part 1). |  |  | FINISHED
| #TEQU2 | System equates | Assembled as an aid to resolving symbolic references in microfiche (part 2). |  |  | FINISHED
| #TSYKT | System keyboard tables | Keyboard character tables for various foreign languages. | Utility | 14
| #TVKBT | Unused |  |  | --- | ---
| #UALLO | ASSIGN utility program | Allocates disk space for a LIBRARY or system work area. | Utility | 72 | FINISHED
| #UATRC | Alternate track utility program | Tests, assigns, and unassigns individual data tracks. | Utility | 80
| #UCDIS | COPY volume utility program | Copies the contents of a disk volume to another volume. | Utility | 50
| #UCNFI | CONFIGURE utility program | Creates or modifies the configuration record on disk, | Utility | 32 | FINISHED
| #UCPLI | COPY file utility overlay | Copies the system program, user library, or help text files. | Utility | 66
| #UDELV | VTOC delete utility program | Releases disk space by deleting files defined by labels in the VTOC. | Utility | 63 | FINISHED
| #UDISV | VTOC display utility program | Displays VTOC file label information. | Utility | 35 | FINISHED
| #UEXLI | EXPAND utility program | Changes the disk space allocated to a user library file. | Utility | 58
| #UINIT | Initialize disk utility program | Initializes a disk volume to the standard System/3 format. | Utility |  |  | Allocates disk space.
| #UPACK | PACK utility program' | Provides interface to the pack user library subroutine. See #SPACK. | Utility | 32
| #UPOVL | PTF utility program overlay | Overlay for #UPTFI ? | Utility | 18
| #UPTFI | PTF utility program | Applies program temporary fixes to System/3 BASIC components. | Utility | 72
| #VCRTI | CRT physical IOCS for DCALC | Provides DCALC with an interface to the CRT I/O routine in virtual memory. | Desk calculator | 16
| #VLOAD | DCALC initialization | Initializes and provides linkage to the desk calculator monitor. | Desk calculator | 6
| #VODKA | DCALC core-resident routines | Controls execution of desk calculator operations. | Desk calculator | 83
| #VVMRS | DCALC VM-resident subroutines | Contains subroutines that reside in virtual memory during DCALC mode of operation. | Desk calculator | 238
| #VXITI | DCALC termination | Provides exit linkage to return to BASIC mode of operation. | Desk calculator | 4
| #ZDUMP | Virtual memory dump overlay | Displays the pseudo instructions currently in virtual memory. | Utility | 40 | FINISHED
| #ZL1MA | Library map option 1 overlay | Processes option 1. |  | 90
| #ZL2MA | Library map option 2 overlay | Processes option 2. |  | 110
| #ZL3MA | Library map option 3 overlay | Processes option 3 (part 1). |  | 95
| #ZLVRL | Library map option 3 overlay | Processes option 3 (part 2). |  | 95
| #ZLBMA | Library map overlay | Determines the library map option. | Utility | 72
| #ZLOAD | Maintenance utility loader | Loads the maintenance utility monitor. | Utility |  | --- | OBSOLETE
| #ZTRAC | Program load trace overlay | When activated, traces all programs loaded by the system nucleus. | Utility | 5 | FINISHED
| #ZUTMO | Maintenance utility monitor | Provides maintenance service aid functions. | Utility | 64 | FINISHED
|  | Control |  | Ave 55 Lines of Coding / image
Keyword
Utility
Compiler/ loader
Interpreter
Desk calculator
IPL